## Instructions
CPDC Form 1-4.5 Capital Projects GHG Impacts Calculator
This model estimates the changes in campus scope 1 and 2 greenhouse gas (GHG) emissions due to proposed changes in campus facility type, size, and uses. The data generated by this model should be transferred to the project information worksheet, CPDC Form 1-4, Section F. The estimated energy use of a new building will be compared to the energy usage of the existing building the project intends to replace. For new buildings the change in energy use will be the total new building energy use. Demolished buildings will see a decrease in energy use by the entire building energy use. Current building energy use is either calculated using campus-submitted Monthly Energy Report data or entered from utility meter data. New building energy use is estimated using projected Title 24 energy intensity levels for the building type. GHG emissions are calculated using the emission factor of the electric utility campuses are served by, this includes those with large cogens or renewable generation. Future emissions factors are calculated from utility commitments and state statute. The net change in emissions is compared to the most recent year of calculated emissions for each campus and compared to their emission reduction goal (50% below 1990 levels by 2020, or 65% below 2006 for campuses that did not exist in 1990). An Energy Use Intensity factor (EUI) is used to adjust Existing Building performance.
August 2020 Update
Legend
[ Blue Text ] Data Entry Cell. Insert project information as indicated.
SELECT V A drop down list box. Use to enter campus specific information.
12,345,000 A calculated cell, values generated by formula. Do not overwrite.
[Green Text] Data output cell. Transfer data from this cell to the project information worksheet (CPDC 1-4 Section F).
Instructions: Which Tab to Use?
The Capital Worksheet is for new construction, major renovations, demo and replace projects, and demolitions. This worksheet will estimate the change in greenhouse gas emissions from a change in square footage, change in program, or a new building. The Facilities Renewal Worksheet is for renewable energy, or energy efficiency projects. This worksheet will calculate the reductions in greenhouse gas emissions from the installation of renewable energy systems, or an energy efficiency project.
Capital Worksheet |  | Facilities Renewal Worksheet
1. Line 2: Select your campus from the pull down menu. - This selection will affect which climate zone is used for the model, as well as campus specific GHG emission factors, and energy use intensity (EUI). |  | 1. Line 2: Select your campus from the pull down menu. - This selection will affect which climate zone is used for the model, as well as campus specific GHG emission factors, and energy use intensity (EUI).
2. Line 3: Select project type - If the project is a New Building, the campus emissions will increase, if it is a Demo and Replace, or Major MEP (Mechanical/Electrical/Plumbing) Renovation it may decrease emissions based on building type changes or changes in square footage. |  | 2. Line 3: Type the title of the project.
3. Existing Building - Lines 5-12, Col C: Enter Existing Building Information (If Applicable) |  | 3. Line 5: Project Completion Date - Input the date that the project will become operational or be completed. This will determine the GHG emissions factor.
a. Metered Energy Usage - Actual metered energy usage is preferred to estimate, if available the model will use that instead of an estimate.
| b. Gross Square Footage - The total existing GSF (gross square footage) of the building. This field is only used to calculate the Title 24 back check, which is used to assess the reasonability of building energy use, not for calculating emissions. | 4. Line 8-9: System Energy Consumption before Project - The energy usage of the affected campus, building, or system before the project.
| c. Energy Code Year - The year the design was approved for construction. This is usually determined by the date on the plans. | 5. Line 8-9: Estimated System Energy Usage After Project - The energy usage of the affected campus, building, or system after the project has completed.
| d. Building Type - Line 11 C: This is a pull down menu for facilities types. Select the option that best fits what the majority of the building is used for. These space types are based off of Title 24 buildings. This field is also only used for the Title 24 back check. | 6. Emissions Output Data -Lines 11-19, Col. K: a. Transfer data from cells H11-19 to CPDC form 1-4, Section F to complete GHG Emissions reporting.
e. Existing Building EUI Adjustment - Percent difference between this building and your campus average EUI, a positive value is more energy intensive, a negative is less. If you are comparing a science building it will likely be more energy intensive than the rest of your campus, a classroom building would be less energy intensive. Adjusting this up or down to calibrate the building to your campus EUI. Examples: -20% for faculty offices used ~3,000 hours annually -10% for classrooms or offices used ~4,500 hours annually +20% for student unions, recreation centers, or science buildings used ~5,500 hours annually
4. New Building - Lines 5-11, Col D: Enter New Building Information (If Applicable)
a. Projected Occupancy Date - The date that your building will start being used. This is used to determine what year to start comparing the building's GHG emissions.
b. Energy Code Year - The year the design will be submitted to plan check. This will determine what the expected future Title 24 code year will be. For future facilities use the year of Preliminary Design.
c. Building Type - Line 11 D: This is a pull down menu for facilities types. Select the option that best fits what the majority of the building will be used for. This will help calculate the estimated energy usage of the new building.
5. Emissions Output Data -Lines 18-22, Col. K:
a. Transfer data from cells K18-K22 to CPDC form 1-4, Section F to complete GHG Emissions reporting.

## Capital Worksheet
Campus |  | SELECT CAMPUS |  | ! Select your Campus
Type of Project |  | SELECT PROJECT TYPE |  | ! Select the Project Type
Project |  | [Project name]
|  | Old Building | New Building
Metered Building kWh |  | [kWh] |  | ! Enter a metered usage for both utilities
Metered Building Therms |  | [Therms] |  | ! Enter a metered usage for both utilities
Projected Occupancy Date |  |  | [mm/dd/yyyy] | ! Enter a Projected Occupancy Date
Gross Square Footage |  | [Sq ft] | [Sq ft] | ! Enter the building GSF for before and after the project
Energy Code Year |  | [Year] | [Year] | ! Enter the Energy Code Year for the old and new building
Building Type |  | SELECT BUILDING TYPE | SELECT BUILDING TYPE | ! Enter the old and new Building Type
Old Building EUI Adjustment |  | [Percent] |  | ! Enter an Old Building EUI Adjustment
|  | Unit | Campus EUI Actual | Energy Code Estimated Usage | Actual Energy Use | New Building Energy Use Intensity | Projected Bldg/Facility Annual Usage | Net Change Bldg/Facility Annual Usage | CO2 Conversion Factor | Net Change (Metric Tons of CO2)
| Project Total | kWh | #N/A | #N/A |  | #N/A | #N/A | #N/A | #N/A | #N/A
|  | Therms | #N/A | #N/A |  | #N/A | #N/A | #N/A | #N/A | #N/A
| Totals (Metric Tons of CO2) | 2019 Campus GHG Emissions | [7 empty] | #N/A
|  | 2030 Campus Emissions Goal (50% below 1990) | [7 empty] | #N/A
|  | 2040 Campus Emissions Goal (80% below 1990) | [7 empty] | #N/A
|  | Net Change relative to Campus due to project (K16 +K17) | [7 empty] | #N/A
|  | Total Campus GHG Emissions upon project completion (K19+K23) | [7 empty] | #N/A
|  | Emissions Reduction to reach 2030 goal of 1990 levels (K19+K23)-K20 | [7 empty] | #N/A
|  | Emissions Reduction to reach 2040 goal (K19-K21) | [7 empty] | #N/A
EUI Estimate using 2034 Title 24 Code Year
| Estimated EUI | Estimated Use
kWh | #N/A | #N/A
Therm | #N/A | #N/A
Note on A2: CO CPDC: Select your campus from the pull down menu. - This selection will affect which climate zone is used for the model, as well as campus specific GHG emission factors, and energy use intensity (EUI).
Note on A3: CO CPDC: If the project is a New Building, the campus emissions will increase, if it is a Demo and Replace, or Major MEP (Mechanical/Electrical/Plumbing) Renovation it may decrease emissions based on building type changes or changes in square footage.
Note on A7: CO CPDC: Actual metered energy usage is preferred to estimate, if available the model will use that instead of an estimate. Use only for Renovations or Demo and Replace projects.
Note on A8: CO CPDC: Actual metered energy usage is preferred to estimate, if available the model will use that instead of an estimate. Use only for Renovations or Demo and Replace projects.
Note on A9: CO CPDC: The date that your building will start being used. This is used to determine what year to start comparing the building's GHG emissions.
Note on A10: CO CPDC: The total existing GSF (gross square footage) of the building. This field is only used to calculate the Title 24 back check, which is used to assess the resonability of building energy use, not for calculating emissions.
Note on A11: CO CPDC: The year the design was approved for construction. This is usually determined by the date on the plans.
Note on A12: CO CPDC: This is a pull down menu for facilities types. Select the option that best fits what the majority of the building is used for. These space types are based off of Title 24 buildings. This field is also only used for the Title 24 back check.
Note on A13: CO CPDC: Percent difference between this building and your campus average EUI, a positive value is more energy intensive, a negative is less. If you are comparing a science building it will likely be more energy intensive than the rest of your campus, a classroom building would be less energy intensive. Adjusting this up or down to calibrate the building to your campus EUI. Examples: -20% for faculty offices used ~3,000 hours annually -10% for classrooms or offices used ~4,500 hours annually +20% for student unions, recreation centers, or science buildings used ~5,500 hours annually

## Facilities Renewal Worksheet
Campus |  | SELECT CAMPUS
Project |  | [Project name]
Projected Completion Date |  | [mm/dd/yyyy]
|  | Unit | System Energy Consumption before Project | Estimated System Energy Usage After Project | Net Change Bldg/Facility Annual Usage | CO2 Conversion Factor | Net Change (Metric Tons of CO2)
| Project Total | kWh | [kWh before] | [kWh after] | #VALUE! | #N/A | #VALUE!
|  | Therms | [Therms before] | [Therms after] | #VALUE! | #N/A | #VALUE!
| Totals (Metric Tons of CO2) | 1990 Campus GHG Emissions |  |  |  |  | #N/A
|  | 2019 Campus GHG Emissions |  |  |  |  | #N/A
|  | 2040 Emissions Reduction Goal (80% below 1990) |  |  |  |  | #N/A
|  | Net Change relative to Campus due to project (H16 +H17) |  |  |  |  | #VALUE!
|  | Total Campus GHG Emissions upon project completion (H12+H15) |  |  |  |  | #N/A
|  | Emissions Reduction to reach 2030 goal of 1990 levels (H12+H15)-H11 |  |  |  |  | #N/A
|  | Emissions Reduction to reach 2040 goal (H12-H13) |  |  |  |  | #N/A
Note on A2: CO CPDC: Select your campus from the pull down menu. - This selection will affect which climate zone is used for the model, as well as campus specific GHG emission factors, and energy use intensity (EUI).
Note on D7: CO CPDC: The energy usage of the affected campus, building, or system before the project.
Note on E7: CO CPDC: The energy usage of the affected campus, building, or system after the project has completed.

## EUI
Site Energy EUI (kBtu/ft²)
Building | Vintage | CZ-01 | CZ-02 | CZ-03 | CZ-04 | CZ-05 | CZ-06 | CZ-07 | CZ-08 | CZ-09 | CZ-10 | CZ-11 | CZ-12 | CZ-13 | CZ-14 | CZ-15 | CZ-16
Academic | 1982 | 63.2769 | 67.0741 | 62.5988 | 65.6028 | 63.821 | 64.7441 | 62.7887 | 66.0827 | 67.059 | 67.8841 | 69.8105 | 67.8104 | 69.5417 | 69.5212 | 73.0308 | 72.8157 | SELECT BUILDING TYPE
Academic | 1995 | 40.3945 | 46.8553 | 41.5446 | 46.5014 | 42.4295 | 47.2866 | 44.3814 | 49.195 | 50.2059 | 51.179 | 50.4969 | 48.2078 | 50.6399 | 50.4188 | 55.8672 | 49.1309 | Academic
Academic | 2006 | 38.4233 | 42.3424 | 39.4295 | 43.04 | 40.4706 | 43.2092 | 40.6367 | 44.652 | 45.7144 | 44.2547 | 46.433 | 44.3767 | 46.5255 | 46.727 | 50.6596 | 46.1429 | Dining
Academic | 2013 | 35.8138 | 38.4691 | 35.8279 | 38.4265 | 36.6745 | 38.9086 | 37.2403 | 39.6691 | 40.3304 | 40.7512 | 41.9239 | 40.2586 | 42.088 | 42.0409 | 46.2803 | 40.6787 | Medical Office
Academic | 2020 | 26.6489 | 29.8724 | 27.5629 | 30.7526 | 28.364 | 31.6374 | 29.4956 | 32.6318 | 33.4089 | 32.7493 | 33.961 | 32.1663 | 34.2588 | 34.3127 | 38.8022 | 31.5018 | Office
Academic | 2027 | 20.7062 | 23.6015 | 21.8005 | 24.8726 | 22.5357 | 26.0042 | 23.9069 | 26.8758 | 27.6027 | 26.66 | 27.8926 | 26.1673 | 28.2788 | 28.358 | 32.9164 | 24.605 | Parking Structure
Academic | 2034 | 14.7634 | 17.3305 | 16.0381 | 18.9925 | 16.7074 | 20.3709 | 18.3182 | 21.1198 | 21.7965 | 20.5707 | 21.8243 | 20.1683 | 22.2988 | 22.4032 | 27.0307 | 17.7083 | Rec Center/Student Union
Academic | 1978 | 67.014 | 70.9393 | 65.9343 | 69.1985 | 67.3107 | 68.0978 | 65.8501 | 69.5624 | 70.6285 | 71.5505 | 73.8896 | 71.7306 | 73.5411 | 73.6083 | 76.9508 | 77.6932 | Residence Hall
Academic | retrofit | 48.1143 | 54.4019 | 48.0804 | 53.1725 | 49.4136 | 52.186 | 48.3758 | 54.0688 | 55.1083 | 56.3594 | 58.1551 | 55.6821 | 57.7365 | 57.8419 | 61.8611 | 59.9919 | Retail
Dining | 1982 | 193.3181 | 199.2138 | 189.9318 | 197.1893 | 191.3827 | 193.85 | 190.0864 | 196.7258 | 199.1713 | 201.0874 | 209.0401 | 202.7619 | 207.9495 | 208.856 | 218.2087 | 211.7807 | Science
Dining | 1995 | 179.7325 | 184.2451 | 176.5157 | 182.5316 | 177.4531 | 179.325 | 176.3307 | 181.8014 | 184.344 | 186.0704 | 190.7167 | 186.2917 | 190.3905 | 190.7306 | 197.4569 | 192.8381 | Warehouse
Dining | 2006 | 176.4756 | 177.0995 | 171.174 | 175.6281 | 172.6699 | 171.6419 | 168.2638 | 173.1129 | 175.2848 | 175.8146 | 182.3973 | 178.8966 | 181.9233 | 182.6556 | 184.8491 | 187.8199
Dining | 2013 | 170.8544 | 170.9198 | 166.3124 | 169.5653 | 167.2489 | 167.084 | 164.9983 | 167.8349 | 169.4151 | 170.8761 | 174.8356 | 172.3262 | 174.7383 | 175.3754 | 177.9461 | 177.9501
Dining | 2020 | 165.6606 | 164.1207 | 160.3934 | 162.9383 | 161.414 | 159.9503 | 157.7774 | 160.3936 | 162.028 | 162.8516 | 166.6411 | 164.9367 | 166.7231 | 167.2731 | 167.3463 | 171.0022
Dining | 2027 | 160.8491 | 157.8711 | 155.1967 | 156.8415 | 156.1558 | 153.942 | 152.0632 | 153.9018 | 155.3527 | 155.9814 | 159.1057 | 158.2259 | 159.3807 | 159.896 | 158.2566 | 163.8039
Dining | 2034 | 156.0376 | 151.6215 | 150 | 150.7447 | 150.8976 | 147.9337 | 146.3491 | 147.4101 | 148.6775 | 149.1113 | 151.5703 | 151.5151 | 152.0383 | 152.5189 | 149.167 | 156.6055
Dining | 1978 | 197.0098 | 203.0722 | 193.0381 | 200.8356 | 194.616 | 197.022 | 193.0243 | 200.0901 | 202.8606 | 204.9544 | 213.6624 | 206.8983 | 212.4984 | 213.483 | 223.4614 | 216.848
Dining | retrofit | 190.275 | 192.4166 | 182.7397 | 188.7949 | 184.5029 | 183.1185 | 177.9323 | 185.1935 | 187.9541 | 190.3005 | 199.9118 | 194.3302 | 198.2412 | 199.2452 | 202.228 | 207.6499
Medical Office | 1982 | 47.771 | 52.1196 | 48.9362 | 52.0837 | 49.7226 | 52.5826 | 50.6785 | 53.3751 | 53.9827 | 54.8395 | 55.8172 | 53.5303 | 55.4482 | 56.442 | 60.828 | 54.5951
Medical Office | 1995 | 42.8298 | 47.8527 | 45.2994 | 47.9033 | 45.8417 | 48.3994 | 47.0905 | 49.1272 | 49.7439 | 50.4448 | 49.9559 | 48.1859 | 49.8515 | 50.5308 | 54.5544 | 48.083
Medical Office | 2006 | 39.8549 | 42.7909 | 41.9486 | 43.9887 | 42.5194 | 44.0794 | 42.7531 | 44.5995 | 45.1914 | 44.6813 | 45.5321 | 44.0647 | 45.4297 | 46.1396 | 49.0851 | 44.7079
Medical Office | 2013 | 36.521 | 38.9531 | 37.528 | 39.2763 | 37.8485 | 39.8792 | 39.2813 | 40.3464 | 40.6638 | 40.9666 | 41.3785 | 40.1678 | 41.3362 | 41.865 | 44.8244 | 40.3049
Medical Office | 2020 | 34.3695 | 36.5493 | 36.0177 | 37.4418 | 36.3033 | 37.8108 | 37.2882 | 38.2009 | 38.5736 | 38.2735 | 38.599 | 37.6307 | 38.65 | 39.1015 | 41.5879 | 37.6359
Medical Office | 2027 | 31.9112 | 33.5894 | 33.5476 | 34.6514 | 33.7434 | 35.0027 | 34.734 | 35.3138 | 35.633 | 35.1203 | 35.4084 | 34.6785 | 35.5278 | 35.8872 | 38.0096 | 34.5403
Medical Office | 2034 | 29.453 | 30.6295 | 31.0775 | 31.861 | 31.1835 | 32.1946 | 32.1798 | 32.4268 | 32.6924 | 31.9671 | 32.2178 | 31.7263 | 32.4057 | 32.673 | 34.4312 | 31.4448
Medical Office | 1978 | 49.1773 | 53.8816 | 50.3728 | 53.8131 | 51.2534 | 54.3318 | 52.2333 | 55.2063 | 55.8607 | 56.8073 | 57.9049 | 55.4166 | 57.4898 | 58.5803 | 63.3372 | 56.593
Medical Office | retrofit | 45.3016 | 49.8889 | 47.0446 | 49.4206 | 47.8509 | 49.2787 | 47.3089 | 49.7904 | 50.3872 | 51.1975 | 51.5178 | 49.6944 | 51.1353 | 52.0054 | 54.8511 | 51.185
Office | 1982 | 48.8005 | 54.3877 | 50.9614 | 54.6486 | 51.8268 | 56.0869 | 54.6483 | 56.8718 | 57.2986 | 58.123 | 58.2507 | 56.0695 | 58.2857 | 59.1273 | 65.0219 | 56.2928
Office | 1995 | 44.9861 | 50.3861 | 47.6013 | 50.6637 | 48.2781 | 52.0411 | 50.9874 | 52.7128 | 53.0936 | 53.7684 | 52.9926 | 51.3589 | 53.1873 | 53.7456 | 58.8389 | 50.6094
Office | 2006 | 42.9551 | 46.6649 | 44.9082 | 47.4159 | 45.5768 | 48.203 | 47.1328 | 48.8136 | 49.2207 | 49.2044 | 49.4087 | 48.0773 | 49.5506 | 50.1657 | 54.0118 | 48.0086
Office | 2013 | 40.8697 | 44.114 | 42.3654 | 44.4534 | 42.8675 | 45.4968 | 44.8343 | 45.9414 | 46.1703 | 46.572 | 46.4624 | 45.3684 | 46.6148 | 47.0775 | 50.638 | 44.8487
Office | 2020 | 39.1838 | 41.9435 | 40.7595 | 42.5211 | 41.2196 | 43.3068 | 42.7051 | 43.7236 | 43.9804 | 44.0238 | 43.917 | 43.0817 | 44.115 | 44.5146 | 47.4404 | 42.4764
Office | 2027 | 37.444 | 39.6286 | 38.8596 | 40.263 | 39.2471 | 40.9235 | 40.4732 | 41.2698 | 41.492 | 41.3927 | 41.2965 | 40.7027 | 41.5168 | 41.8432 | 44.2113 | 39.9885
Office | 2034 | 35.7043 | 37.3137 | 36.9597 | 38.0049 | 37.2745 | 38.5401 | 38.2413 | 38.816 | 39.0035 | 38.7617 | 38.676 | 38.3237 | 38.9186 | 39.1717 | 40.9822 | 37.5007
Office | 1978 | 49.7923 | 57.5786 | 52.2762 | 57.5799 | 53.2019 | 58.5723 | 56.362 | 60.7185 | 61.4266 | 63.8566 | 65.588 | 60.9627 | 65.5297 | 66.5344 | 75.974 | 58.2829
Office | retrofit | 46.9251 | 51.8781 | 48.8459 | 51.7595 | 49.6967 | 52.5683 | 51.1531 | 53.1461 | 53.5682 | 54.3148 | 54.274 | 52.5754 | 54.2756 | 55.0483 | 59.2434 | 53.3262
Parking Structure | 1982 | 10.7444 | 10.7574 | 10.7514 | 10.7593 | 10.7507 | 10.7618 | 10.7609 | 10.7661 | 10.7712 | 10.7743 | 10.7716 | 10.7648 | 10.8873 | 10.782 | 10.8004 | 10.7812
Parking Structure | 1995 | 6.8415 | 6.8525 | 6.848 | 6.8546 | 6.8476 | 6.8575 | 6.8567 | 6.8613 | 6.8657 | 6.8685 | 6.8639 | 6.8581 | 6.8662 | 6.8735 | 6.8895 | 6.8691
Parking Structure | 2006 | 6.759 | 6.7691 | 6.7652 | 6.7711 | 6.7647 | 6.774 | 6.7733 | 6.7774 | 6.7812 | 6.7827 | 6.7792 | 6.7741 | 6.7814 | 6.7875 | 6.8024 | 6.7828
Parking Structure | 2013 | 6.7472 | 6.7563 | 6.7529 | 6.7583 | 6.7531 | 6.7606 | 6.76 | 6.7632 | 6.7665 | 6.7686 | 6.7654 | 6.7607 | 6.767 | 6.7727 | 6.7857 | 6.768
Parking Structure | 2020 | 6.0725 | 6.0807 | 6.0776 | 6.0825 | 6.0778 | 6.0846 | 6.084 | 6.0868 | 6.0898 | 6.0917 | 6.0888 | 6.0847 | 6.0903 | 6.0955 | 6.1072 | 6.0912
Parking Structure | 2027 | 5.4652 | 5.4726 | 5.4698 | 5.4742 | 5.47 | 5.4761 | 5.4756 | 5.4782 | 5.4808 | 5.4825 | 5.4799 | 5.4762 | 5.4813 | 5.4859 | 5.4964 | 5.4821
Parking Structure | 2034 | 4.9187 | 4.9254 | 4.9228 | 4.9268 | 4.923 | 4.9285 | 4.928 | 4.9303 | 4.9328 | 4.9343 | 4.932 | 4.9286 | 4.9332 | 4.9373 | 4.9468 | 4.9339
Parking Structure | 1978 | 11.745 | 11.759 | 11.7519 | 11.7608 | 11.7512 | 11.7634 | 11.7623 | 11.7683 | 11.774 | 11.7776 | 11.7757 | 11.7676 | 11.7786 | 11.7868 | 11.8072 | 11.7881
Parking Structure | retrofit | 6.8529 | 6.8529 | 6.8468 | 6.8546 | 6.8461 | 6.8569 | 6.8561 | 6.8611 | 6.8659 | 6.8688 | 6.8671 | 6.8604 | 6.8699 | 6.8761 | 6.894 | 6.8769
Rec Center/Student Union | 1982 | 77.8164 | 88.6049 | 79.5005 | 87.3749 | 80.7272 | 87.0364 | 84.0256 | 90.4854 | 92.1045 | 93.944 | 97.9253 | 92.7402 | 98.2994 | 98.6921 | 112.1535 | 97.5618
Rec Center/Student Union | 1995 | 54.6226 | 60.7059 | 54.3902 | 59.3205 | 55.166 | 59.0938 | 57.1176 | 61.4517 | 62.9373 | 64.0854 | 65.827 | 62.8863 | 66.2303 | 65.9209 | 73.0074 | 67.0761
Rec Center/Student Union | 2006 | 51.2162 | 54.1593 | 49.1236 | 52.8025 | 49.98 | 51.2294 | 48.9383 | 53.0443 | 54.6984 | 55.0816 | 59.2081 | 56.2844 | 59.1797 | 59.617 | 63.656 | 62.6099
Rec Center/Student Union | 2013 | 43.9546 | 45.8122 | 41.9745 | 44.6079 | 42.4017 | 44.1244 | 42.6766 | 45.0999 | 46.2117 | 47.1254 | 49.429 | 47.4533 | 49.4593 | 49.7442 | 53.1207 | 51.056
Rec Center/Student Union | 2020 | 35.2346 | 34.5005 | 31.904 | 33.21 | 32.268 | 32.1299 | 30.8183 | 32.6869 | 33.9131 | 34.2058 | 36.7281 | 35.449 | 36.6271 | 36.8901 | 36.9453 | 40.0308
Rec Center/Student Union | 2027 | 28.012 | 25.2272 | 23.7895 | 23.9378 | 24.0011 | 22.7163 | 21.6946 | 22.7425 | 23.8882 | 23.9214 | 26.2717 | 25.6517 | 26.0721 | 26.3556 | 24.0989 | 30.1824
Rec Center/Student Union | 2034 | 20.7893 | 15.9539 | 15.6751 | 14.6656 | 15.7342 | 13.3026 | 12.5708 | 12.798 | 13.8633 | 13.637 | 15.8153 | 15.8543 | 15.5171 | 15.8211 | 11.2525 | 20.3341
Rec Center/Student Union | 1978 | 80.9047 | 92.6852 | 82.655 | 91.3336 | 84.0229 | 90.8865 | 87.6018 | 94.6607 | 96.5001 | 98.5395 | 102.8929 | 97.1111 | 103.3172 | 103.7333 | 118.3744 | 102.4963
Rec Center/Student Union | retrofit | 67.302 | 72.8542 | 64.7522 | 69.9879 | 65.6228 | 67.6888 | 64.1151 | 70.066 | 71.8779 | 73.8643 | 79.8227 | 75.5031 | 79.3157 | 79.4868 | 85.7211 | 85.5045
Residence Hall | 1982 | 66.3964 | 65.1877 | 58.4681 | 61.9849 | 58.9078 | 57.6952 | 54.4399 | 59.0997 | 61.0608 | 62.4757 | 72.0495 | 67.6754 | 70.389 | 70.9155 | 70.2091 | 81.5679
Residence Hall | 1995 | 56.5983 | 55.8652 | 50.472 | 52.9907 | 50.6826 | 48.9571 | 46.7687 | 49.9732 | 51.8255 | 52.9358 | 59.4756 | 56.6613 | 58.5798 | 58.6319 | 56.9741 | 66.8806
Residence Hall | 2006 | 55.694 | 50.8548 | 47.5848 | 47.976 | 48.2393 | 42.7852 | 40.2902 | 42.7699 | 44.6641 | 44.9912 | 53.0183 | 51.0927 | 51.7793 | 52.6652 | 45.889 | 63.6923
Residence Hall | 2013 | 51.1956 | 45.387 | 42.549 | 42.4575 | 42.9442 | 38.8178 | 36.8556 | 38.2098 | 39.6669 | 40.531 | 46.8624 | 45.4709 | 46.0192 | 46.5095 | 40.9146 | 55.3845
Residence Hall | 2020 | 47.9815 | 41.3323 | 39.5714 | 38.5435 | 40.065 | 34.3225 | 32.5787 | 33.3759 | 34.8964 | 35.2868 | 41.2217 | 40.6058 | 40.4948 | 41.1326 | 33.3587 | 50.3506
Residence Hall | 2027 | 44.8183 | 37.0019 | 36.1724 | 34.2739 | 36.6888 | 30.0754 | 28.5755 | 28.6635 | 30.0938 | 30.3046 | 35.6784 | 35.7328 | 35.0958 | 35.7833 | 26.6461 | 44.8403
Residence Hall | 2034 | 41.6552 | 32.6714 | 32.7734 | 30.0043 | 33.3126 | 25.8283 | 24.5722 | 23.9511 | 25.2911 | 25.3225 | 30.1352 | 30.8597 | 29.6968 | 30.434 | 19.9334 | 39.3301
Residence Hall | 1978 | 70.3639 | 70.6728 | 63.3674 | 67.7076 | 63.9162 | 63.6975 | 60.5289 | 65.3719 | 67.3897 | 68.8777 | 78.3689 | 73.5217 | 76.733 | 77.2849 | 78.1679 | 87.7601
Residence Hall | retrofit | 67.7683 | 56.6734 | 59.0145 | 57.2595 | 52.4954 | 48.4338 | 53.6403 | 56.1007 | 57.7635 | 69.0803 | 64.8867 | 66.9589 | 67.6132 | 63.0094 | 81.6967 | 66.9589
Retail | 1982 | 87.2153 | 91.9629 | 85.3365 | 90.3107 | 85.9522 | 87.3699 | 84.7576 | 89.764 | 91.9098 | 93.4892 | 100.0745 | 95.3721 | 99.4029 | 99.6051 | 107.0446 | 102.9484
Retail | 1995 | 51.4767 | 54.448 | 48.1793 | 52.5021 | 48.8375 | 51.3649 | 49.1101 | 53.3594 | 54.956 | 56.4535 | 60.0195 | 56.5627 | 59.3342 | 59.9135 | 63.0494 | 65.0597
Retail | 2006 | 49.5751 | 49.6903 | 44.9192 | 47.6832 | 45.9263 | 45.4909 | 43.1426 | 46.9169 | 48.791 | 48.3675 | 54.5535 | 51.3535 | 53.5282 | 54.9547 | 55.057 | 61.6565
Retail | 2013 | 41.6341 | 40.605 | 37.9778 | 39.3164 | 38.2619 | 38.6749 | 37.2204 | 38.7387 | 39.8223 | 40.3763 | 44.092 | 41.9546 | 43.5045 | 44.3125 | 45.4045 | 47.7832
Retail | 2020 | 37.4707 | 36.5445 | 34.18 | 35.3848 | 34.4357 | 34.8074 | 33.4984 | 34.8648 | 35.8401 | 36.3387 | 39.6828 | 37.7591 | 39.1541 | 39.8813 | 40.8641 | 43.0049
Retail | 2027 | 33.7236 | 32.89 | 30.762 | 31.8463 | 30.9921 | 31.3266 | 30.1485 | 31.3784 | 32.2561 | 32.7048 | 35.7145 | 33.9832 | 35.2387 | 35.8931 | 36.7777 | 38.7044
Retail | 2034 | 30.3513 | 29.601 | 27.6858 | 28.6617 | 27.8929 | 28.194 | 27.1337 | 28.2405 | 29.0305 | 29.4343 | 32.1431 | 30.5849 | 31.7148 | 32.3038 | 33.0999 | 34.8339
Retail | 1978 | 92.0683 | 97.2348 | 89.8779 | 95.3504 | 90.5968 | 91.9257 | 89.1242 | 94.5793 | 97.0791 | 98.8391 | 106.1472 | 100.9953 | 105.4218 | 105.6394 | 113.7036 | 109.5594
Retail | retrofit | 70.9866 | 73.9703 | 65.5892 | 70.7885 | 66.3061 | 66.4157 | 62.324 | 68.7028 | 70.9534 | 72.677 | 81.654 | 76.7121 | 79.6946 | 80.5925 | 82.2807 | 91.0266
Science | 1982 | 68.0185 | 72.575 | 65.5713 | 70.7355 | 65.6921 | 68.1431 | 66.0588 | 70.5855 | 72.7153 | 74.1718 | 81.1571 | 76.1097 | 80.2905 | 80.3323 | 86.9592 | 88.2013
Science | 1995 | 45.6677 | 50.193 | 43.5898 | 47.7873 | 43.3571 | 46.0765 | 43.1833 | 48.5195 | 50.4875 | 52.0608 | 55.7384 | 52.1327 | 55.33 | 54.6401 | 58.9755 | 60.3178
Science | 2006 | 44.4551 | 45.0841 | 41.7665 | 43.9472 | 42.0808 | 41.325 | 38.4231 | 42.8173 | 45.0125 | 43.4462 | 50.1925 | 47.44 | 49.7728 | 50.0847 | 50.6369 | 57.5433
Science | 2013 | 40.9629 | 40.2001 | 37.0639 | 38.4382 | 37.5859 | 37.1542 | 35.3807 | 37.7233 | 38.9822 | 39.7061 | 44.2887 | 42.1578 | 44.1077 | 44.2866 | 45.4383 | 49.3924
Science | 2020 | 32.4293 | 30.778 | 28.7542 | 29.3077 | 29.2554 | 27.8122 | 25.4701 | 28.2935 | 29.7581 | 29.0876 | 33.7424 | 32.3105 | 33.6895 | 33.9074 | 32.8736 | 39.1831
Science | 2027 | 26.6471 | 23.6997 | 22.673 | 22.3346 | 23.2809 | 21.0247 | 18.7063 | 21.0875 | 22.411 | 21.3347 | 25.7085 | 24.9273 | 25.7942 | 26.0978 | 23.664 | 30.9562
Science | 2034 | 20.8648 | 16.6213 | 16.5917 | 15.3615 | 17.3064 | 14.2372 | 11.9425 | 13.8815 | 15.0639 | 13.5818 | 17.6746 | 17.5441 | 17.899 | 18.2883 | 14.4544 | 22.7293
Science | 1978 | 72.9465 | 77.92 | 70.1496 | 75.9565 | 70.4213 | 73.0957 | 70.7858 | 75.78 | 78.1025 | 79.939 | 87.2554 | 81.7857 | 86.3217 | 86.541 | 93.8174 | 95.2268
Science | retrofit | 57.5693 | 61.2469 | 53.0526 | 57.6935 | 52.9146 | 53.2783 | 49.067 | 55.6476 | 57.7989 | 59.6835 | 68.3959 | 63.8131 | 67.116 | 66.637 | 68.6017 | 78.5565
Warehouse | 1982 | 34.2418 | 28.8992 | 27.1091 | 26.577 | 25.642 | 22.6591 | 22.3738 | 23.1374 | 23.6809 | 23.6943 | 30.8944 | 29.708 | 29.8994 | 28.9466 | 22.7464 | 42.1072
Warehouse | 1995 | 27.4011 | 23.6665 | 21.9744 | 21.6291 | 20.4252 | 18.7669 | 18.9921 | 19.453 | 19.8664 | 19.6171 | 24.3074 | 23.7006 | 23.9913 | 22.193 | 17.8721 | 32.7048
Warehouse | 2006 | 28.7163 | 22.7078 | 21.4263 | 20.5423 | 19.8125 | 16.4888 | 16.1895 | 16.7767 | 17.4862 | 16.8086 | 23.5424 | 22.9273 | 22.7162 | 21.8686 | 15.2265 | 33.3858
Warehouse | 2013 | 26.3059 | 19.8827 | 19.4202 | 17.9738 | 17.9379 | 14.9096 | 14.8733 | 14.8654 | 15.4537 | 15.1287 | 20.3595 | 19.9574 | 19.9947 | 18.9462 | 13.9989 | 27.0448
Warehouse | 2020 | 24.4921 | 18.1137 | 17.6378 | 16.2245 | 16.0749 | 13.009 | 12.9614 | 12.999 | 13.6509 | 13.0158 | 18.1855 | 17.9664 | 17.8383 | 16.7826 | 11.5197 | 24.8641
Warehouse | 2027 | 22.934 | 16.222 | 16.0229 | 14.4058 | 14.4484 | 11.2766 | 11.2461 | 11.146 | 11.8273 | 11.0837 | 15.9887 | 15.9307 | 15.7342 | 14.714 | 9.5392 | 21.882
Warehouse | 2034 | 21.376 | 14.3302 | 14.408 | 12.5871 | 12.8219 | 9.5442 | 9.5308 | 9.293 | 10.0036 | 9.1516 | 13.7919 | 13.8951 | 13.6302 | 12.6453 | 7.5588 | 18.8998
Warehouse | 1978 | 38.5433 | 32.439 | 30.2846 | 29.7413 | 28.69 | 25.2201 | 24.8656 | 25.7498 | 26.3985 | 26.4096 | 34.6934 | 33.3934 | 33.5374 | 32.5275 | 25.2014 | 47.87
Warehouse | retrofit | 33.1342 | 28.0685 | 25.8539 | 25.6191 | 24.214 | 21.4387 | 21.1246 | 22.0402 | 22.6197 | 22.6336 | 29.8986 | 28.7597 | 28.8056 | 27.8646 | 20.8863 | 41.7277

## Campus Emission Factors
Electric Emission Factors
Campus |  | 1990 | 2013 | 2014 | 2015 | 2016 | 2017 | 2018 | 2019 | 2020 | 2021 | 2022 | 2023 | 2024 | 2025 | 2026 | 2027 | 2028 | 2029 | 2030 | 2031 | 2032 | 2033 | 2034 | 2035 | 2036 | 2037 | 2038 | 2039 | 2040 | 2041 | 2042 | 2043 | 2044 | 2045
Bakersfield | ESP | 565.9046 | 528.7161 | 528.7161 | 333.2943 | 294.647 | 404.0238 | 518.9757 | 518.9757 | 286.4248 | 278.6132 | 270.8016 | 262.99 | 255.1785 | 247.3669 | 239.5553 | 231.7437 | 223.9321 | 216.1205 | 208.3089 | 194.4217 | 180.5344 | 166.6472 | 152.7599 | 138.8726 | 124.9854 | 111.0981 | 97.2108 | 83.3236 | 69.4363 | 55.5491 | 41.6618 | 27.7745 | 13.8873 | 0
Chancellor's Office | ESP | 1067.1344 | 501.2139 | 501.2139 | 333.2943 | 294.647 | 404.0238 | 518.9757 | 518.9757 | 286.4248 | 278.6132 | 270.8016 | 262.99 | 255.1785 | 247.3669 | 239.5553 | 231.7437 | 223.9321 | 216.1205 | 208.3089 | 194.4217 | 180.5344 | 166.6472 | 152.7599 | 138.8726 | 124.9854 | 111.0981 | 97.2108 | 83.3236 | 69.4363 | 55.5491 | 41.6618 | 27.7745 | 13.8873 | 0
Channel Islands | SCE |  | 501.2139 | 501.2139 | 376.3249 | 347.3293 | 314.4975 | 345.4946 | 345.4946 | 309.194 | 297.8749 | 286.5557 | 275.2366 | 263.9174 | 252.5983 | 241.2791 | 229.96 | 218.6408 | 207.3217 | 196.0025 | 182.9357 | 169.8689 | 156.802 | 143.7352 | 130.6684 | 117.6015 | 104.5347 | 91.4679 | 78.401 | 65.3342 | 52.2673 | 39.2005 | 26.1337 | 13.0668 | 0
Chico | PG&E | 565.9046 | 445 | 445 | 262.9702 | 200.5909 | 206.3477 | 143.4772 | 143.4772 | 230.0989 | 218.0461 | 205.9933 | 193.9405 | 181.8877 | 169.8349 | 157.7821 | 145.7293 | 133.6765 | 121.6237 | 109.5709 | 98.6138 | 87.6567 | 76.6996 | 65.7425 | 54.7854 | 43.8284 | 32.8713 | 21.9142 | 10.9571 | 0 | 0 | 0 | 0 | 0 | 0
Dominguez Hills | ESP | 1067.1344 | 528.7161 | 528.7161 | 333.2943 | 294.647 | 404.0238 | 518.9757 | 518.9757 | 286.4248 | 278.6132 | 270.8016 | 262.99 | 255.1785 | 247.3669 | 239.5553 | 231.7437 | 223.9321 | 216.1205 | 208.3089 | 194.4217 | 180.5344 | 166.6472 | 152.7599 | 138.8726 | 124.9854 | 111.0981 | 97.2108 | 83.3236 | 69.4363 | 55.5491 | 41.6618 | 27.7745 | 13.8873 | 0
East Bay | ESP | 565.9046 | 528.7161 | 528.7161 | 333.2943 | 294.647 | 404.0238 | 518.9757 | 518.9757 | 286.4248 | 278.6132 | 270.8016 | 262.99 | 255.1785 | 247.3669 | 239.5553 | 231.7437 | 223.9321 | 216.1205 | 208.3089 | 194.4217 | 180.5344 | 166.6472 | 152.7599 | 138.8726 | 124.9854 | 111.0981 | 97.2108 | 83.3236 | 69.4363 | 55.5491 | 41.6618 | 27.7745 | 13.8873 | 0
Fresno | ESP | 565.9046 | 528.7161 | 528.7161 | 333.2943 | 294.647 | 404.0238 | 518.9757 | 518.9757 | 286.4248 | 278.6132 | 270.8016 | 262.99 | 255.1785 | 247.3669 | 239.5553 | 231.7437 | 223.9321 | 216.1205 | 208.3089 | 194.4217 | 180.5344 | 166.6472 | 152.7599 | 138.8726 | 124.9854 | 111.0981 | 97.2108 | 83.3236 | 69.4363 | 55.5491 | 41.6618 | 27.7745 | 13.8873 | 0
Fullerton | SCE | 1067.1344 | 501.2139 | 501.2139 | 376.3249 | 347.3293 | 314.4975 | 345.4946 | 345.4946 | 309.194 | 297.8749 | 286.5557 | 275.2366 | 263.9174 | 252.5983 | 241.2791 | 229.96 | 218.6408 | 207.3217 | 196.0025 | 182.9357 | 169.8689 | 156.802 | 143.7352 | 130.6684 | 117.6015 | 104.5347 | 91.4679 | 78.401 | 65.3342 | 52.2673 | 39.2005 | 26.1337 | 13.0668 | 0
Humboldt | ESP | 565.9046 | 528.7161 | 528.7161 | 333.2943 | 294.647 | 404.0238 | 518.9757 | 518.9757 | 286.4248 | 278.6132 | 270.8016 | 262.99 | 255.1785 | 247.3669 | 239.5553 | 231.7437 | 223.9321 | 216.1205 | 208.3089 | 194.4217 | 180.5344 | 166.6472 | 152.7599 | 138.8726 | 124.9854 | 111.0981 | 97.2108 | 83.3236 | 69.4363 | 55.5491 | 41.6618 | 27.7745 | 13.8873 | 0
Long Beach | SCE | 1067.1344 | 501.2139 | 501.2139 | 376.3249 | 347.3293 | 314.4975 | 345.4946 | 345.4946 | 309.194 | 297.8749 | 286.5557 | 275.2366 | 263.9174 | 252.5983 | 241.2791 | 229.96 | 218.6408 | 207.3217 | 196.0025 | 182.9357 | 169.8689 | 156.802 | 143.7352 | 130.6684 | 117.6015 | 104.5347 | 91.4679 | 78.401 | 65.3342 | 52.2673 | 39.2005 | 26.1337 | 13.0668 | 0
Los Angeles | LADWP | 1551 | 1094 | 1094 | 1204.9746 | 771.4649 | 722.563 | 676.8867 | 676.8867 | 1009.1662 | 941.8885 | 874.6107 | 807.333 | 740.0552 | 672.7775 | 605.4997 | 538.222 | 470.9442 | 403.6665 | 336.3887 | 269.111 | 201.8332 | 134.5555 | 67.2777 | 0 | 0 | 0 | 0 | 0 | 0 | 0 | 0 | 0 | 0 | 0
Maritime Academy | PG&E |  | 445 | 445 | 262.9702 | 200.5909 | 206.3477 | 143.4772 | 143.4772 | 230.0989 | 218.0461 | 205.9933 | 193.9405 | 181.8877 | 169.8349 | 157.7821 | 145.7293 | 133.6765 | 121.6237 | 109.5709 | 98.6138 | 87.6567 | 76.6996 | 65.7425 | 54.7854 | 43.8284 | 32.8713 | 21.9142 | 10.9571 | 0 | 0 | 0 | 0 | 0 | 0
Monterey Bay | PG&E |  | 445 | 445 | 262.9702 | 200.5909 | 206.3477 | 143.4772 | 143.4772 | 230.0989 | 218.0461 | 205.9933 | 193.9405 | 181.8877 | 169.8349 | 157.7821 | 145.7293 | 133.6765 | 121.6237 | 109.5709 | 98.6138 | 87.6567 | 76.6996 | 65.7425 | 54.7854 | 43.8284 | 32.8713 | 21.9142 | 10.9571 | 0 | 0 | 0 | 0 | 0 | 0
Northridge | LADWP | 1551 | 1094 | 1094 | 1204.9746 | 771.4649 | 722.563 | 676.8867 | 676.8867 | 1009.1662 | 941.8885 | 874.6107 | 807.333 | 740.0552 | 672.7775 | 605.4997 | 538.222 | 470.9442 | 403.6665 | 336.3887 | 269.111 | 201.8332 | 134.5555 | 67.2777 | 0 | 0 | 0 | 0 | 0 | 0 | 0 | 0 | 0 | 0 | 0
Pomona | SCE | 1067.1344 | 501.2139 | 501.2139 | 376.3249 | 347.3293 | 314.4975 | 345.4946 | 345.4946 | 309.194 | 297.8749 | 286.5557 | 275.2366 | 263.9174 | 252.5983 | 241.2791 | 229.96 | 218.6408 | 207.3217 | 196.0025 | 182.9357 | 169.8689 | 156.802 | 143.7352 | 130.6684 | 117.6015 | 104.5347 | 91.4679 | 78.401 | 65.3342 | 52.2673 | 39.2005 | 26.1337 | 13.0668 | 0
Sacramento | SMUD | 853 | 626.1128 | 626.1128 | 554.2782 | 363.9327 | 330.8439 | 512.3702 | 512.3702 | 459.4674 | 413.5207 | 367.5739 | 321.6272 | 275.6805 | 229.7337 | 183.787 | 137.8402 | 91.8935 | 45.9467 | 0 | 0 | 0 | 0 | 0 | 0 | 0 | 0 | 0 | 0 | 0 | 0 | 0 | 0 | 0 | 0
San Bernardino | ESP | 1067.1344 | 528.7161 | 528.7161 | 333.2943 | 294.647 | 404.0238 | 518.9757 | 518.9757 | 286.4248 | 278.6132 | 270.8016 | 262.99 | 255.1785 | 247.3669 | 239.5553 | 231.7437 | 223.9321 | 216.1205 | 208.3089 | 194.4217 | 180.5344 | 166.6472 | 152.7599 | 138.8726 | 124.9854 | 111.0981 | 97.2108 | 83.3236 | 69.4363 | 55.5491 | 41.6618 | 27.7745 | 13.8873 | 0
San Diego | ESP | 1067.1344 | 528.7161 | 528.7161 | 333.2943 | 294.647 | 404.0238 | 518.9757 | 518.9757 | 286.4248 | 278.6132 | 270.8016 | 262.99 | 255.1785 | 247.3669 | 239.5553 | 231.7437 | 223.9321 | 216.1205 | 208.3089 | 194.4217 | 180.5344 | 166.6472 | 152.7599 | 138.8726 | 124.9854 | 111.0981 | 97.2108 | 83.3236 | 69.4363 | 55.5491 | 41.6618 | 27.7745 | 13.8873 | 0
San Francisco | ESP | 565.9046 | 528.7161 | 528.7161 | 333.2943 | 294.647 | 404.0238 | 518.9757 | 518.9757 | 286.4248 | 278.6132 | 270.8016 | 262.99 | 255.1785 | 247.3669 | 239.5553 | 231.7437 | 223.9321 | 216.1205 | 208.3089 | 194.4217 | 180.5344 | 166.6472 | 152.7599 | 138.8726 | 124.9854 | 111.0981 | 97.2108 | 83.3236 | 69.4363 | 55.5491 | 41.6618 | 27.7745 | 13.8873 | 0
San Jose | PG&E | 565.9046 | 445 | 445 | 262.9702 | 200.5909 | 206.3477 | 143.4772 | 143.4772 | 230.0989 | 218.0461 | 205.9933 | 193.9405 | 181.8877 | 169.8349 | 157.7821 | 145.7293 | 133.6765 | 121.6237 | 109.5709 | 98.6138 | 87.6567 | 76.6996 | 65.7425 | 54.7854 | 43.8284 | 32.8713 | 21.9142 | 10.9571 | 0 | 0 | 0 | 0 | 0 | 0
San Luis Obispo | PG&E | 565.9046 | 445 | 445 | 262.9702 | 200.5909 | 206.3477 | 143.4772 | 143.4772 | 230.0989 | 218.0461 | 205.9933 | 193.9405 | 181.8877 | 169.8349 | 157.7821 | 145.7293 | 133.6765 | 121.6237 | 109.5709 | 98.6138 | 87.6567 | 76.6996 | 65.7425 | 54.7854 | 43.8284 | 32.8713 | 21.9142 | 10.9571 | 0 | 0 | 0 | 0 | 0 | 0
San Marcos | ESP | 1067.1344 | 528.7161 | 528.7161 | 333.2943 | 294.647 | 404.0238 | 518.9757 | 518.9757 | 286.4248 | 278.6132 | 270.8016 | 262.99 | 255.1785 | 247.3669 | 239.5553 | 231.7437 | 223.9321 | 216.1205 | 208.3089 | 194.4217 | 180.5344 | 166.6472 | 152.7599 | 138.8726 | 124.9854 | 111.0981 | 97.2108 | 83.3236 | 69.4363 | 55.5491 | 41.6618 | 27.7745 | 13.8873 | 0
Sonoma | ESP | 565.9046 | 528.7161 | 528.7161 | 333.2943 | 294.647 | 404.0238 | 518.9757 | 518.9757 | 286.4248 | 278.6132 | 270.8016 | 262.99 | 255.1785 | 247.3669 | 239.5553 | 231.7437 | 223.9321 | 216.1205 | 208.3089 | 194.4217 | 180.5344 | 166.6472 | 152.7599 | 138.8726 | 124.9854 | 111.0981 | 97.2108 | 83.3236 | 69.4363 | 55.5491 | 41.6618 | 27.7745 | 13.8873 | 0
Stanislaus | TID | 682.48 | 595.2481 | 595.2481 | 557.4102 | 392.6313 | 339.4226 | 465.7405 | 465.7405 | 466.8311 | 448.0185 | 429.2059 | 410.3933 | 391.5807 | 372.7681 | 353.9555 | 335.1429 | 316.3303 | 297.5177 | 278.7051 | 260.1248 | 241.5444 | 222.9641 | 204.3837 | 185.8034 | 167.2231 | 148.6427 | 130.0624 | 111.482 | 92.9017 | 74.3214 | 55.741 | 37.1607 | 18.5803 | 0
Natural Gas Emission Factors
Campus |  | 1990 | 2013 | 2014 | 2015 | 2016 | 2017 | 2018 | 2019 | 2020 | 2021 | 2022 | 2023 | 2024 | 2025 | 2026 | 2027 | 2028 | 2029 | 2030 | 2031 | 2032 | 2033 | 2034 | 2035 | 2036 | 2037 | 2038 | 2039 | 2040 | 2041 | 2042 | 2043 | 2044 | 2045
Bakersfield | SoCal Gas | 0.0052945 | 0.0052945 | 0.0052945 | 0.0052945 | 0.0052945 | 0.0052945 | 0.0052945 | 0.0052945 | 0.0052945 | 0.0052945 | 0.0052945 | 0.0052945 | 0.0052945 | 0.0052945 | 0.0052945 | 0.0052945 | 0.0052945 | 0.0052945 | 0.0052945 | 0.0052945 | 0.0052945 | 0.0052945 | 0.0052681 | 0.0052416 | 0.0051886 | 0.0051357 | 0.0050827 | 0.0050298 | 0.0049769 | 0.0049239 | 0.004871 | 0.004818 | 0.0047651 | 0.0047121
Chancellor's Office | LBGO | 0.0052945 | 0.0052945 | 0.0052945 | 0.0052945 | 0.0052945 | 0.0052945 | 0.0052945 | 0.0052945 | 0.0052945 | 0.0052945 | 0.0052945 | 0.0052945 | 0.0052945 | 0.0052945 | 0.0052945 | 0.0052945 | 0.0052945 | 0.0052945 | 0.0052945 | 0.0052945 | 0.0052945 | 0.0052945 | 0.0052681 | 0.0052416 | 0.0051886 | 0.0051357 | 0.0050827 | 0.0050298 | 0.0049769 | 0.0049239 | 0.004871 | 0.004818 | 0.0047651 | 0.0047121
Channel Islands | SoCal Gas | 0.0052945 | 0.0052945 | 0.0052945 | 0.0052945 | 0.0052945 | 0.0052945 | 0.0052945 | 0.0052945 | 0.0052945 | 0.0052945 | 0.0052945 | 0.0052945 | 0.0052945 | 0.0052945 | 0.0052945 | 0.0052945 | 0.0052945 | 0.0052945 | 0.0052945 | 0.0052945 | 0.0052945 | 0.0052945 | 0.0052681 | 0.0052416 | 0.0051886 | 0.0051357 | 0.0050827 | 0.0050298 | 0.0049769 | 0.0049239 | 0.004871 | 0.004818 | 0.0047651 | 0.0047121
Chico | PG&E | 0.0052945 | 0.0052945 | 0.0052945 | 0.0052945 | 0.0052945 | 0.0052945 | 0.0052945 | 0.0052945 | 0.0052945 | 0.0052945 | 0.0052945 | 0.0052945 | 0.0052945 | 0.0052945 | 0.0052945 | 0.0052945 | 0.0052945 | 0.0052945 | 0.0052945 | 0.0052945 | 0.0052945 | 0.0052945 | 0.0052681 | 0.0052416 | 0.0051886 | 0.0051357 | 0.0050827 | 0.0050298 | 0.0049769 | 0.0049239 | 0.004871 | 0.004818 | 0.0047651 | 0.0047121
Dominguez Hills | SoCal Gas | 0.0052945 | 0.0052945 | 0.0052945 | 0.0052945 | 0.0052945 | 0.0052945 | 0.0052945 | 0.0052945 | 0.0052945 | 0.0052945 | 0.0052945 | 0.0052945 | 0.0052945 | 0.0052945 | 0.0052945 | 0.0052945 | 0.0052945 | 0.0052945 | 0.0052945 | 0.0052945 | 0.0052945 | 0.0052945 | 0.0052681 | 0.0052416 | 0.0051886 | 0.0051357 | 0.0050827 | 0.0050298 | 0.0049769 | 0.0049239 | 0.004871 | 0.004818 | 0.0047651 | 0.0047121
East Bay | PG&E | 0.0052945 | 0.0052945 | 0.0052945 | 0.0052945 | 0.0052945 | 0.0052945 | 0.0052945 | 0.0052945 | 0.0052945 | 0.0052945 | 0.0052945 | 0.0052945 | 0.0052945 | 0.0052945 | 0.0052945 | 0.0052945 | 0.0052945 | 0.0052945 | 0.0052945 | 0.0052945 | 0.0052945 | 0.0052945 | 0.0052681 | 0.0052416 | 0.0051886 | 0.0051357 | 0.0050827 | 0.0050298 | 0.0049769 | 0.0049239 | 0.004871 | 0.004818 | 0.0047651 | 0.0047121
Fresno | PG&E | 0.0052945 | 0.0052945 | 0.0052945 | 0.0052945 | 0.0052945 | 0.0052945 | 0.0052945 | 0.0052945 | 0.0052945 | 0.0052945 | 0.0052945 | 0.0052945 | 0.0052945 | 0.0052945 | 0.0052945 | 0.0052945 | 0.0052945 | 0.0052945 | 0.0052945 | 0.0052945 | 0.0052945 | 0.0052945 | 0.0052681 | 0.0052416 | 0.0051886 | 0.0051357 | 0.0050827 | 0.0050298 | 0.0049769 | 0.0049239 | 0.004871 | 0.004818 | 0.0047651 | 0.0047121
Fullerton | SoCal Gas | 0.0052945 | 0.0052945 | 0.0052945 | 0.0052945 | 0.0052945 | 0.0052945 | 0.0052945 | 0.0052945 | 0.0052945 | 0.0052945 | 0.0052945 | 0.0052945 | 0.0052945 | 0.0052945 | 0.0052945 | 0.0052945 | 0.0052945 | 0.0052945 | 0.0052945 | 0.0052945 | 0.0052945 | 0.0052945 | 0.0052681 | 0.0052416 | 0.0051886 | 0.0051357 | 0.0050827 | 0.0050298 | 0.0049769 | 0.0049239 | 0.004871 | 0.004818 | 0.0047651 | 0.0047121
Humboldt | PG&E | 0.0052945 | 0.0052945 | 0.0052945 | 0.0052945 | 0.0052945 | 0.0052945 | 0.0052945 | 0.0052945 | 0.0052945 | 0.0052945 | 0.0052945 | 0.0052945 | 0.0052945 | 0.0052945 | 0.0052945 | 0.0052945 | 0.0052945 | 0.0052945 | 0.0052945 | 0.0052945 | 0.0052945 | 0.0052945 | 0.0052681 | 0.0052416 | 0.0051886 | 0.0051357 | 0.0050827 | 0.0050298 | 0.0049769 | 0.0049239 | 0.004871 | 0.004818 | 0.0047651 | 0.0047121
Long Beach | LBGO | 0.0052945 | 0.0052945 | 0.0052945 | 0.0052945 | 0.0052945 | 0.0052945 | 0.0052945 | 0.0052945 | 0.0052945 | 0.0052945 | 0.0052945 | 0.0052945 | 0.0052945 | 0.0052945 | 0.0052945 | 0.0052945 | 0.0052945 | 0.0052945 | 0.0052945 | 0.0052945 | 0.0052945 | 0.0052945 | 0.0052681 | 0.0052416 | 0.0051886 | 0.0051357 | 0.0050827 | 0.0050298 | 0.0049769 | 0.0049239 | 0.004871 | 0.004818 | 0.0047651 | 0.0047121
Los Angeles | SoCal Gas | 0.0052945 | 0.0052945 | 0.0052945 | 0.0052945 | 0.0052945 | 0.0052945 | 0.0052945 | 0.0052945 | 0.0052945 | 0.0052945 | 0.0052945 | 0.0052945 | 0.0052945 | 0.0052945 | 0.0052945 | 0.0052945 | 0.0052945 | 0.0052945 | 0.0052945 | 0.0052945 | 0.0052945 | 0.0052945 | 0.0052681 | 0.0052416 | 0.0051886 | 0.0051357 | 0.0050827 | 0.0050298 | 0.0049769 | 0.0049239 | 0.004871 | 0.004818 | 0.0047651 | 0.0047121
Maritime Academy | PG&E | 0.0052945 | 0.0052945 | 0.0052945 | 0.0052945 | 0.0052945 | 0.0052945 | 0.0052945 | 0.0052945 | 0.0052945 | 0.0052945 | 0.0052945 | 0.0052945 | 0.0052945 | 0.0052945 | 0.0052945 | 0.0052945 | 0.0052945 | 0.0052945 | 0.0052945 | 0.0052945 | 0.0052945 | 0.0052945 | 0.0052681 | 0.0052416 | 0.0051886 | 0.0051357 | 0.0050827 | 0.0050298 | 0.0049769 | 0.0049239 | 0.004871 | 0.004818 | 0.0047651 | 0.0047121
Monterey Bay | PG&E | 0.0052945 | 0.0052945 | 0.0052945 | 0.0052945 | 0.0052945 | 0.0052945 | 0.0052945 | 0.0052945 | 0.0052945 | 0.0052945 | 0.0052945 | 0.0052945 | 0.0052945 | 0.0052945 | 0.0052945 | 0.0052945 | 0.0052945 | 0.0052945 | 0.0052945 | 0.0052945 | 0.0052945 | 0.0052945 | 0.0052681 | 0.0052416 | 0.0051886 | 0.0051357 | 0.0050827 | 0.0050298 | 0.0049769 | 0.0049239 | 0.004871 | 0.004818 | 0.0047651 | 0.0047121
Northridge | SoCal Gas | 0.0052945 | 0.0052945 | 0.0052945 | 0.0052945 | 0.0052945 | 0.0052945 | 0.0052945 | 0.0052945 | 0.0052945 | 0.0052945 | 0.0052945 | 0.0052945 | 0.0052945 | 0.0052945 | 0.0052945 | 0.0052945 | 0.0052945 | 0.0052945 | 0.0052945 | 0.0052945 | 0.0052945 | 0.0052945 | 0.0052681 | 0.0052416 | 0.0051886 | 0.0051357 | 0.0050827 | 0.0050298 | 0.0049769 | 0.0049239 | 0.004871 | 0.004818 | 0.0047651 | 0.0047121
Pomona | SoCal Gas | 0.0052945 | 0.0052945 | 0.0052945 | 0.0052945 | 0.0052945 | 0.0052945 | 0.0052945 | 0.0052945 | 0.0052945 | 0.0052945 | 0.0052945 | 0.0052945 | 0.0052945 | 0.0052945 | 0.0052945 | 0.0052945 | 0.0052945 | 0.0052945 | 0.0052945 | 0.0052945 | 0.0052945 | 0.0052945 | 0.0052681 | 0.0052416 | 0.0051886 | 0.0051357 | 0.0050827 | 0.0050298 | 0.0049769 | 0.0049239 | 0.004871 | 0.004818 | 0.0047651 | 0.0047121
Sacramento | PG&E | 0.0052945 | 0.0052945 | 0.0052945 | 0.0052945 | 0.0052945 | 0.0052945 | 0.0052945 | 0.0052945 | 0.0052945 | 0.0052945 | 0.0052945 | 0.0052945 | 0.0052945 | 0.0052945 | 0.0052945 | 0.0052945 | 0.0052945 | 0.0052945 | 0.0052945 | 0.0052945 | 0.0052945 | 0.0052945 | 0.0052681 | 0.0052416 | 0.0051886 | 0.0051357 | 0.0050827 | 0.0050298 | 0.0049769 | 0.0049239 | 0.004871 | 0.004818 | 0.0047651 | 0.0047121
San Bernardino | SoCal Gas | 0.0052945 | 0.0052945 | 0.0052945 | 0.0052945 | 0.0052945 | 0.0052945 | 0.0052945 | 0.0052945 | 0.0052945 | 0.0052945 | 0.0052945 | 0.0052945 | 0.0052945 | 0.0052945 | 0.0052945 | 0.0052945 | 0.0052945 | 0.0052945 | 0.0052945 | 0.0052945 | 0.0052945 | 0.0052945 | 0.0052681 | 0.0052416 | 0.0051886 | 0.0051357 | 0.0050827 | 0.0050298 | 0.0049769 | 0.0049239 | 0.004871 | 0.004818 | 0.0047651 | 0.0047121
San Diego | SDG&E | 0.0052945 | 0.0052945 | 0.0052945 | 0.0052945 | 0.0052945 | 0.0052945 | 0.0052945 | 0.0052945 | 0.0052945 | 0.0052945 | 0.0052945 | 0.0052945 | 0.0052945 | 0.0052945 | 0.0052945 | 0.0052945 | 0.0052945 | 0.0052945 | 0.0052945 | 0.0052945 | 0.0052945 | 0.0052945 | 0.0052681 | 0.0052416 | 0.0051886 | 0.0051357 | 0.0050827 | 0.0050298 | 0.0049769 | 0.0049239 | 0.004871 | 0.004818 | 0.0047651 | 0.0047121
San Francisco | PG&E | 0.0052945 | 0.0052945 | 0.0052945 | 0.0052945 | 0.0052945 | 0.0052945 | 0.0052945 | 0.0052945 | 0.0052945 | 0.0052945 | 0.0052945 | 0.0052945 | 0.0052945 | 0.0052945 | 0.0052945 | 0.0052945 | 0.0052945 | 0.0052945 | 0.0052945 | 0.0052945 | 0.0052945 | 0.0052945 | 0.0052681 | 0.0052416 | 0.0051886 | 0.0051357 | 0.0050827 | 0.0050298 | 0.0049769 | 0.0049239 | 0.004871 | 0.004818 | 0.0047651 | 0.0047121
San Jose | PG&E | 0.0052945 | 0.0052945 | 0.0052945 | 0.0052945 | 0.0052945 | 0.0052945 | 0.0052945 | 0.0052945 | 0.0052945 | 0.0052945 | 0.0052945 | 0.0052945 | 0.0052945 | 0.0052945 | 0.0052945 | 0.0052945 | 0.0052945 | 0.0052945 | 0.0052945 | 0.0052945 | 0.0052945 | 0.0052945 | 0.0052681 | 0.0052416 | 0.0051886 | 0.0051357 | 0.0050827 | 0.0050298 | 0.0049769 | 0.0049239 | 0.004871 | 0.004818 | 0.0047651 | 0.0047121
San Luis Obispo | PG&E | 0.0052945 | 0.0052945 | 0.0052945 | 0.0052945 | 0.0052945 | 0.0052945 | 0.0052945 | 0.0052945 | 0.0052945 | 0.0052945 | 0.0052945 | 0.0052945 | 0.0052945 | 0.0052945 | 0.0052945 | 0.0052945 | 0.0052945 | 0.0052945 | 0.0052945 | 0.0052945 | 0.0052945 | 0.0052945 | 0.0052681 | 0.0052416 | 0.0051886 | 0.0051357 | 0.0050827 | 0.0050298 | 0.0049769 | 0.0049239 | 0.004871 | 0.004818 | 0.0047651 | 0.0047121
San Marcos | SDG&E | 0.0052945 | 0.0052945 | 0.0052945 | 0.0052945 | 0.0052945 | 0.0052945 | 0.0052945 | 0.0052945 | 0.0052945 | 0.0052945 | 0.0052945 | 0.0052945 | 0.0052945 | 0.0052945 | 0.0052945 | 0.0052945 | 0.0052945 | 0.0052945 | 0.0052945 | 0.0052945 | 0.0052945 | 0.0052945 | 0.0052681 | 0.0052416 | 0.0051886 | 0.0051357 | 0.0050827 | 0.0050298 | 0.0049769 | 0.0049239 | 0.004871 | 0.004818 | 0.0047651 | 0.0047121
Sonoma | PG&E | 0.0052945 | 0.0052945 | 0.0052945 | 0.0052945 | 0.0052945 | 0.0052945 | 0.0052945 | 0.0052945 | 0.0052945 | 0.0052945 | 0.0052945 | 0.0052945 | 0.0052945 | 0.0052945 | 0.0052945 | 0.0052945 | 0.0052945 | 0.0052945 | 0.0052945 | 0.0052945 | 0.0052945 | 0.0052945 | 0.0052681 | 0.0052416 | 0.0051886 | 0.0051357 | 0.0050827 | 0.0050298 | 0.0049769 | 0.0049239 | 0.004871 | 0.004818 | 0.0047651 | 0.0047121
Stanislaus | PG&E | 0.0052945 | 0.0052945 | 0.0052945 | 0.0052945 | 0.0052945 | 0.0052945 | 0.0052945 | 0.0052945 | 0.0052945 | 0.0052945 | 0.0052945 | 0.0052945 | 0.0052945 | 0.0052945 | 0.0052945 | 0.0052945 | 0.0052945 | 0.0052945 | 0.0052945 | 0.0052945 | 0.0052945 | 0.0052945 | 0.0052681 | 0.0052416 | 0.0051886 | 0.0051357 | 0.0050827 | 0.0050298 | 0.0049769 | 0.0049239 | 0.004871 | 0.004818 | 0.0047651 | 0.0047121
lbs CO2 > M-Tons CO2 Conversion Factor |  | 2013: 4.536e-07
Electric Renewable Content |  |  |  | 2014 | 2015 | 2016 | 2017 | 2018 | 2019 | 2020 | 2021 | 2022 | 2023 | 2024 | 2025 | 2026 | 2027 | 2028 | 2029 | 2030 | 2031 | 2032 | 2033 | 2034 | 2035 | 2036 | 2037 | 2038 | 2039 | 2040 | 2041 | 2042 | 2043 | 2044 | 2045
ESP |  |  |  | 36% | 37.5% | 39% | 40.5% | 42% | 43.5% | 45% | 46.5% | 48% | 49.5% | 51% | 52.5% | 54% | 55.5% | 57% | 58.5% | 60% | 62.67% | 65.33% | 68% | 70.67% | 73.33% | 76% | 78.67% | 81.33% | 84% | 86.67% | 89.33% | 92% | 94.67% | 97.33% | 100%
PG&E |  |  |  | 28% | 29.5% | 31% | 32.5% | 34% | 35.5% | 37% | 40.3% | 43.6% | 46.9% | 50.2% | 53.5% | 56.8% | 60.1% | 63.4% | 66.7% | 70% | 73% | 76% | 79% | 82% | 85% | 88% | 91% | 94% | 97% | 100% | 100% | 100% | 100% | 100% | 100%
SCE |  |  |  | 23.2% | 25.48% | 27.77% | 30.05% | 32.33% | 34.62% | 36.9% | 39.21% | 41.52% | 43.83% | 46.14% | 48.45% | 50.76% | 53.07% | 55.38% | 57.69% | 60% | 62.67% | 65.33% | 68% | 70.67% | 73.33% | 76% | 78.67% | 81.33% | 84% | 86.67% | 89.33% | 92% | 94.67% | 97.33% | 100%
LADWP |  |  |  | 20% | 20% | 25% | 27% | 29% | 31% | 33% | 37.47% | 41.93% | 46.4% | 50.87% | 55.33% | 59.8% | 64.27% | 68.73% | 73.2% | 77.67% | 82.13% | 86.6% | 91.07% | 95.53% | 100% | 100% | 100% | 100% | 100% | 100% | 100% | 100% | 100% | 100% | 100%
SDG&E |  |  |  | 36.4% | 37.52% | 38.63% | 39.75% | 40.87% | 41.98% | 43.1% | 44.79% | 46.48% | 48.17% | 49.86% | 51.55% | 53.24% | 54.93% | 56.62% | 58.31% | 60% | 62.67% | 65.33% | 68% | 70.67% | 73.33% | 76% | 78.67% | 81.33% | 84% | 86.67% | 89.33% | 92% | 94.67% | 97.33% | 100%
TID |  |  |  | 20% | 22.33% | 24.67% | 27% | 29% | 31% | 33% | 35.7% | 38.4% | 41.1% | 43.8% | 46.5% | 49.2% | 51.9% | 54.6% | 57.3% | 60% | 62.67% | 65.33% | 68% | 70.67% | 73.33% | 76% | 78.67% | 81.33% | 84% | 86.67% | 89.33% | 92% | 94.67% | 97.33% | 100%
SMUD |  |  |  | 24% | 26.17% | 28.33% | 30.5% | 32.67% | 34.83% | 37% | 43.3% | 49.6% | 55.9% | 62.2% | 68.5% | 74.8% | 81.1% | 87.4% | 93.7% | 100% | 100% | 100% | 100% | 100% | 100% | 100% | 100% | 100% | 100% | 100% | 100% | 100% | 100% | 100% | 100%
Natural Gas Renewable Content |  |  |  | 2014 | 2015 | 2016 | 2017 | 2018 | 2019 | 2020 | 2021 | 2022 | 2023 | 2024 | 2025 | 2026 | 2027 | 2028 | 2029 | 2030 | 2031 | 2032 | 2033 | 2034 | 2035 | 2036 | 2037 | 2038 | 2039 | 2040 | 2041 | 2042 | 2043 | 2044 | 2045
SoCal Gas | [23 empty] | 0.5% | 1% | 2% | 3% | 4% | 5% | 6% | 7% | 8% | 9% | 10% | 11%
SDG&E | [23 empty] | 0.5% | 1% | 2% | 3% | 4% | 5% | 6% | 7% | 8% | 9% | 10% | 11%
PG&E | [23 empty] | 0.5% | 1% | 2% | 3% | 4% | 5% | 6% | 7% | 8% | 9% | 10% | 11%
LBGO | [23 empty] | 0.5% | 1% | 2% | 3% | 4% | 5% | 6% | 7% | 8% | 9% | 10% | 11%

## Campus CZ
Campus | Climate Zone | 2019/20 kWh MMBTU/GSF | 2019/20 Therm MMBTU/GSF | Electricity Use Ratio | Gas Use Ratio
Bakersfield | CZ-13 | 39468.5505 | 18250.3106 | 0.68381 | 0.31619 | 47698457882.705 | 19589400000 | 1039704 | 45876.9591 | 18841.3241
Chancellor's Office | CZ-06 | 44116.184 | 11638.7647 | 0.79125 | 0.20875 | 9920700492 | 3407256679.005 | 170000 | 58357.0617 | 20042.6863
Channel Islands | CZ-06 | 30663.3819 | 35275.2649 | 0.46503 | 0.53497 | 30909578230.4 | 10148700000 | 1154528 | 26772.4804 | 8790.3455
Chico | CZ-11 | 33501.0853 | 39751.0886 | 0.45734 | 0.54266 | 86039942993.4204 | 78351000000 | 2707144 | 31782.5513 | 28942.3097
Dominguez Hills | CZ-08 | 37710.8562 | 22827.576 | 0.62292 | 0.37708 | 57904328656 | 94235000000 | 1474844 | 39261.3244 | 63894.8933
East Bay | CZ-03 | 31793.5497 | 39634.7251 | 0.44511 | 0.55489 | 62896621418.192 | 51556200000 | 1572251 | 40004.186 | 32791.3291
Fresno | CZ-13 | 42613.8049 | 39045.1796 | 0.52185 | 0.47815 | 135668350785.1228 | 118484100000 | 3185255 | 42592.6184 | 37197.6812
Fullerton | CZ-08 | 5211.2212 | 95431.4128 | 0.051779 | 0.94822 | 155252960855.32 | 75450400000 | 4007619.08 | 38739.4505 | 18826.7394
Humboldt | CZ-01 | 21340.7261 | 42161.2595 | 0.33606 | 0.66394 | 54091250546.76 | 62634200000 | 1986903 | 27223.901 | 31523.5318
Long Beach | CZ-06 | 37184.052 | 27238.9161 | 0.57719 | 0.42281 | 189074477014 | 104194000000 | 4156980.8 | 45483.606 | 25064.8259
Los Angeles | CZ-09 | 35353.4358 | 17673.6888 | 0.6667 | 0.3333 | 134566744884 | 70159300000 | 3096076.93 | 43463.6309 | 22660.7095
Maritime Academy | CZ-03 | 23090.1059 | 36132.7002 | 0.38989 | 0.61011 | 12730721263.2482 | 12827636000 | 657998 | 19347.6595 | 19494.9468
Monterey Bay | CZ-03 | 25358.0246 | 39661.0417 | 0.39001 | 0.60999 | 48238145246.28 | 62598012000 | 1325489 | 36392.7164 | 47226.3534
Northridge | CZ-09 | 35275.6813 | 20638.4456 | 0.63089 | 0.36911 | 192765972700 | 83376700000 | 4407161.28 | 43739.2599 | 18918.459
Pomona | CZ-09 | 32276.5914 | 22461.623 | 0.58965 | 0.41035 | 149525706936 | 89400900000 | 4149506 | 36034.5802 | 21544.9502
Sacramento | CZ-12 | 41635.4085 | 29353.6416 | 0.5865 | 0.4135 | 151884372748.096 | 113877511956.6 | 3469444.41 | 43777.722 | 32822.9822
San Bernardino | CZ-10 | 35447.2065 | 15853.7713 | 0.69097 | 0.30903 | 92756291368 | 15730100000 | 2331750.98 | 39779.6729 | 6746.0463
San Diego | CZ-07 | 19964.0409 | 15385.4453 | 0.56476 | 0.43524 | 301784538517.2277 | 160807577850 | 4971981.3 | 60697.0381 | 32342.756
San Francisco | CZ-03 | 37092.4878 | 54989.7796 | 0.40282 | 0.59718 | 114437186852 | 142186000000 | 4418460.15 | 25899.7893 | 32179.9892
San Jose | CZ-03 | 27118.4629 | 36368.4455 | 0.42715 | 0.57285 | 177941256775.1599 | 141022084221.3239 | 4624850.96 | 38475.0251 | 30492.2441
San Luis Obispo | CZ-05 | 28776.5279 | 33756.9278 | 0.46018 | 0.53982 | 161211983844.4468 | 189660300000 | 4918394.83 | 32777.3571 | 38561.4223
San Marcos | CZ-10 | 27273.2293 | 39296.0335 | 0.4097 | 0.5903 | 54905296664 | 31000100000 | 1321560.91 | 41545.7935 | 23457.1859
Sonoma | CZ-02 | 34914.0919 | 29622.0233 | 0.541 | 0.459 | 62582968822.5408 | 84551379000 | 2128084 | 29408.129 | 39731.2225
Stanislaus | CZ-12 | 49575.5547 | 26655.7396 | 0.65033 | 0.34967 | 55078391692.2414 | 29614500000 | 1110999 | 49575.5547 | 26655.7396

## Historical Campus Emissions
Emission Year
Campus | 1990 | 2012 | 2013 | 2014 | 2015 | 2016 | 2017 | 2018 | 2019 | 2020 | 2021 | 2022
SELECT CAMPUS
Bakersfield | 4297.3615 | 5345.4644 | 4261.8513 | 3222.2909 | 3250.1526 | 2988.4007 | 3805.7281 | 4739.7991 | 4567.0601
Chancellor's Office | 1460.8677 | 771.3274 | 891.0791 | 674.2533 | 578.8342 | 487.751 | 645.3622 | 806.2276 | 698.2763
Channel Islands | 7348.9104 | 9774.9769 | 9358.9599 | 8026.7154 | 9162.8291 | 9210.0155 | 8790.1896 | 6770.0463 | 5899.9246
Chico | 12838.5344 | 14662.113 | 12854.5325 | 10231.9087 | 10217.9401 | 9685.698 | 10382.394 | 8673.5729 | 9412.0026
Dominguez Hills | 7707.1102 | 10954.5009 | 9736.3789 | 8073.9719 | 7228.602 | 7454.867 | 8570.2912 | 9288.2061 | 6976.7767
East Bay | 8716.8663 | 10993.6047 | 8485.3778 | 6063.6185 | 5849.1138 | 5810.0794 | 7125.1878 | 8645.2971 | 9006.6888
Fresno | 21167.8983 | 19679.0447 | 16550.1571 | 12819.6693 | 12859.84 | 12244.7924 | 12404.4066 | 12122.501 | 16749.3238
Fullerton | 22001.697 | 24026.1488 | 24012.5783 | 23393.715 | 41442.3176 | 40485.8035 | 38781.5123 | 22410.336 | 22713.497
Humboldt | 10324.7677 | 12122.612 | 9809.6584 | 7484.3984 | 8068.8378 | 7774.839 | 8590.1531 | 9399.398 | 8703.9095
Long Beach | 28277.3953 | 19533.615 | 19194.3425 | 15837.1181 | 14769.024 | 14535.4364 | 13988.0554 | 13911.7239 | 13946.0293
Los Angeles | 28711.6871 | 24047.1813 | 24473.9291 | 23765.9413 | 26665.5224 | 18166.0495 | 16639.9318 | 14937.9541 | 14977.6794
Maritime Academy | 6526.5261 | 8968.7893 | 8741.495 | 7680.8652 | 7732.1006 | 10571.5444 | 8238.1592 | 8244.4414 | 8573.988
Monterey Bay | 8026.7099 | 6756.8208 | 6346.053 | 4338.022 | 4530.3928 | 4608.144 | 4715.4507 | 4356.6974 | 4272.84
Northridge | 38400.5955 | 34477.3894 | 34205.1562 | 34430.066 | 35831.4483 | 25417.5577 | 25749.8085 | 24399.834 | 23550.6117
Pomona | 22408.6168 | 14951.1307 | 15559.5299 | 13003.0962 | 12163.2988 | 12399.9577 | 11117.162 | 12434.3506 | 13241.196
Sacramento | 17528.3209 | 20334.7204 | 19797.3555 | 17747.3528 | 17191.2799 | 14321.7745 | 15764.8825 | 18504.939 | 18500.6518
San Bernardino | 9108.5898 | 12536.3591 | 8723.027 | 5435.8184 | 7474.1741 | 7600.0419 | 8314.0302 | 9130.0119 | 9795.085
San Diego | 38801.0058 | 56810.3683 | 53412.4199 | 54760.1337 | 52919.5563 | 46384.4293 | 47006.1498 | 47456.8401 | 48495.7825
San Francisco | 16910.8061 | 21712.8544 | 18060.2312 | 13610.2636 | 13352.4942 | 11632.1147 | 11336.7018 | 12579.8983 | 11936.1379
San Jose | 34157.2905 | 36675.7396 | 33954.4368 | 32877.0203 | 32312.1712 | 31549.5658 | 32502.0072 | 29741.2332 | 31868.9751
San Luis Obispo | 19852.7352 | 20714.0549 | 21069.5981 | 16706.8842 | 17005.3174 | 15597.4321 | 15668.0398 | 14517.4731 | 15640.3363
San Marcos | 7199.6003 | 7096.672 | 5297.7352 | 4503.3766 | 4467.712 | 10081.2458 | 10725.235 | 9278.8487 | 9456.0106
Sonoma | 4969.883 | 10260.0599 | 9309.8746 | 7575.3481 | 7369.1637 | 7950.1801 | 9662.018 | 10582.3621 | 9945.9229
Stanislaus | 4245.8377 | 7377.8518 | 7506.6173 | 7271.1552 | 5712.3678 | 4729.2895 | 4483.7868 | 5345.4367 | 5180.175